## Sheet1
Defect Type | Code | Description | Side | Inspection Zone | Parameters used
Previous Features
raised_nail | RN | Raised nails | Top, Bottom | Whole area | Max Nail Height (RN) Nail Confirmations Required (RN) Nail Neighbor Sample Points (RN) Nail Neighbor Sample Radius (RN) Nail Confirm Surface Radius (RN) Nail Confirm Head Inner Radius (RN) Nail Confirm Head Outer Radius Crack Tracker Block Size Crack Tracker Min Pct Crack Tracker Min Delta Auto Start Capturing
missing_blocks | MO | Missing Blocks | Left & Right, Front & Back
missing_chunks | MU | Missing Chunks: Average Height ¦ Block Protrude from Pallet | Left & Right, Front & Back
excessive_angle | EA | Twisted Blocks Angle | Left & Right, Front & Back
broken_across_width | BW | Crack touches both edges | Top & Bottom
missing_wood | MW | Missing too much materials | Top & Bottom, Left & Right (middle board) |  | "X Missing Chunk Minimum Width (in)" "X Missing Chunk Minimum Length (in)
board_too_narrow | BN | Min width was less than expected width | Top & Bottom | "X Narrow Board Minimum Width (in)"
raised_board | RB | - | Not implemented
possible_debris | PD | Unusually wide board | Top & Bottom
board_too_short | SH | Board len x mm shorter than x mm x% of the Lenght | Top & Bottom
missing_board | MB | Segmented board far too short | Top & Bottom
board_segmentation_error | ER | Too little edge info on x ¦ Exception thrown in ProcessBoard() | Top & Bottom
A1- Features
Fork Clearance | FC | Fork Clearance is x% less than x% | Left & Right, Front & Back | The areas between blocks/ Only right side | ForkClearancePercentage(%)
Blocks protruding from Pallet | BPFP |  | Left & Right, Front & Back | All blocks (Left and Right) | MissingChunkHeightDeviationThreshold(mm)
Side Nails protruding from Pallet | SNP | Same algorithm than raised nail | Left & Right, Front & Back | All blocks (Left and Right) | ProtrudinNailHeigt
Raised Nail Fastener Cut off | RNFC | Same algorithm than raised nail w diffetent parameters | Top and Bottom | Whole area (Top and bottom) | Max Nail Height (RN) Nail Confirmations Required (RN) Nail Neighbor Sample Points (RN) Nail Neighbor Sample Radius (RN) Nail Confirm Surface Radius (RN) Nail Confirm Head Inner Radius (RN) Nail Confirm Head Outer Radius Crack Tracker Block Size Crack Tracker Min Pct Crack Tracker Min Delta Auto Start Capturing
Missing Wood Across length | MWA | Only if it's missing wood on the full length | Top | Leading and trailing boards in top view | Leading Board Minimun -Width Across Length(in) -Trailing Board Minimum Width Across Length(in) -PPIY -PPIX -H Board Length(in)
Middle Board Missing Wood | MWMW |  | Left & Right
|  | Defect Type | 1st parameter used | 2nd parameter used | Output
|  | Board too narrow | "X Narrow Board Minimum Width (in)" | 0.5(default value) | "Min width was less than expected width "
|  | Missing_wood | "X Missing Chunk Minimum Width (in)" | "X Missing Chunk Minimum Length (in) | "Missing wood too deep <" X "(in) and too long >" X
|  | missing_wood_width_across_length | MinWidthForChunkAcrossLength | Not used(0.9 Before) | "Missing chunk width <" X "(in) Across the lengh ");

## Sheet2
T_BN = 5, // Top Board too Narrow | B_BN = 14, // Bottom Board too Narrow | L_BPFP = 25, // Left Block Protruding from Pallet | R_BPFP = 32, // Right Block Protruding from Pallet | F_BPFP = 36, // Front Block Protruding from Pallet | B_BPFP = 42, // Back Block Protruding from Pallet
T_BW = 3, // Top Broken Across Width | B_BW = 12, // Bottom Borken Across Width | L_EA = 23, // Left Excesive Angle (Rotated Block) | R_EA = 30, // Right Excesive Angle (Rotated Block) | F_EA = 35, // Front Excessive Angle (Rotated Block) | B_EA = 41, // Back Excessive Angle (Rotated Block)
T_ER = 9, // Top Segmentation Error | B_ER = 18, // Bottom Segmentation Error | L_FC = 26, // Left Fork Clearance | R_FC = 33, // Right Fork Clearance | F_FC = 39, // Front Fork Clearance | B_FC = 45, // Back Fork Clearance
T_MB = 8, // Top Missing Board | B_MB = 17, // Bottom Missing Board | L_MO = 21, // Left Missing Block | R_MO = 28, // Right Missing Block | F_MO = 37, // Front Missing Block | B_MO = 43, // Back Missing Block
T_MW = 4, // Top Missing Wood | B_MW = 13, // Bottom Missing Wood | L_MU = 22, // Left Missing Chunk | R_MU = 29, // Right Missing Chunk | F_MU = 38, // Front Missing Chunks | B_MU = 44, // Back Missing Chunks
T_MWA = 1, // Top Missing Wood Across Lenght |  | L_MBMW // Left Middle Board Missing Wood | R_MBMW // Right Middle Board Missing Wood
T_PD = 6, // Top Possbile Debris | B_PD = 15, // Bottom Possible Debris | L_SNP = 20, // Left Side Nail Protruding | R_SNP = 27, // Right Side Nail Protruding | F_SNP = 34, // Front Side Nail Protruding | B_SNP = 40, // Back Side Nail Protruding
T_RN = 2, // Top Raised Nail | B_RN = 11, // Bottom Raised Nail
T_RNFC = 10, // Top Raised Nail Fastener Cut off | B_RNFC = 19, // Bottom Raised Nail Fastener Cut off
T_SH = 7, // Top Board too Short | B_SH = 16, // Bottom Board too Short
BN | Board too Narrow
BW | Broken Across Width
ER | Segmentation Error
MB | Missing Board
MW | Missing Wood
MWA | Missing Wood Across Lenght
PD | Possible Debris
RN | Raised Nail
RNFC | Raised Nail Fastener Cut off
SH | Board too Short
BPFP | Block Protruding from Pallet
EA | Excessive Angle
FC | Fork Clearance
MO | Missing Block
MU | Missing Chunk
MBMW | Middle Board Missing Wood
SNP | Side Nail Protruding