## Sheet1
Defect Type | Code | Description | Side | Inspection Zone | Parameters used
Previous Features
raised_nail | RN | Side nails protruding out sides of pallet | Top, Bottom, Left & Right
missing_blocks | MO | Missing Blocks | Left & Right
missing_chunks | MU | Missing Chunks: Average Height ¦ Block Protrude from Pallet | Left & Right
excessive_angle | EA | Twisted Blocks Angle | Left & Right
broken_across_width | BW | Crack touches both edges | Top & Bottom
missing_wood | MW | Missing too much materials | Top & Bottom
board_too_narrow | BN | Min width was less than expected width | Top & Bottom
raised_board | RB | - | Not implemented
possible_debris | PD | Unusually wide board | Top & Bottom
board_too_short | SH | Board len x mm shorter than x mm x% of the Lenght | Top & Bottom
missing_board | MB | Segmented board far too short | Top & Bottom
board_segmentation_error | ER | Too little edge info on x ¦ Exception thrown in ProcessBoard() | Top & Bottom
A1- Features
Fork Clearance | FC | Fork Clearance is x% less than x% | Right | The areas between blocks/ Only right side
Blocks protruding from P. | BPFP |  | Left & Right | All blocks (Left and Right)
Side Nails protruding from P. | SNP | Same algorithm than raised nail | Left & Right | All blocks (Left and Right)
Nails with head cut off | RNFC | Same algorithm than raised nail w diffetent parameters | Top and Bottom | All boards (Top and bottom)
Missing wood on full length | MWA | Only if it's missing wood on the full length | Top | Leading and trailing boards in top view