## Sheet1
Defect Type | Code | Description | Side | Inspection Zone | Parameters used
Previous Features
raised_nail | RN | Raised nails | Top, Bottom | Whole area | Max Nail Height (RN) Nail Confirmations Required (RN) Nail Neighbor Sample Points (RN) Nail Neighbor Sample Radius (RN) Nail Confirm Surface Radius (RN) Nail Confirm Head Inner Radius (RN) Nail Confirm Head Outer Radius Crack Tracker Block Size Crack Tracker Min Pct Crack Tracker Min Delta Auto Start Capturing
raised_nail(Easy Ranger for sides) | RN | Side nails protruding out sides of pallet | Left & Right |  | ProtrudinNailHeigt
missing_blocks | MO | Missing Blocks | Left & Right
missing_chunks | MU | Missing Chunks: Average Height ¦ Block Protrude from Pallet | Left & Right
excessive_angle | EA | Twisted Blocks Angle | Left & Right
broken_across_width | BW | Crack touches both edges | Top & Bottom
missing_wood | MW | Missing too much materials | Top & Bottom |  | "X Missing Chunk Minimum Width (in)" "X Missing Chunk Minimum Length (in)
board_too_narrow | BN | Min width was less than expected width | Top & Bottom | "X Narrow Board Minimum Width (in)"
raised_board | RB | - | Not implemented
possible_debris | PD | Unusually wide board | Top & Bottom
board_too_short | SH | Board len x mm shorter than x mm x% of the Lenght | Top & Bottom
missing_board | MB | Segmented board far too short | Top & Bottom
board_segmentation_error | ER | Too little edge info on x ¦ Exception thrown in ProcessBoard() | Top & Bottom
A1- Features
Fork Clearance | FC | Fork Clearance is x% less than x% | Right | The areas between blocks/ Only right side | ForkClearancePercentage(%)
Blocks protruding from P. | BPFP |  | Left & Right | All blocks (Left and Right) | MissingChunkHeightDeviationThreshold(mm)
Side Nails protruding from P. | SNP | Same algorithm than raised nail | Left & Right | All blocks (Left and Right) | ProtrudinNailHeigt
Nails with head cut off | RNFC | Same algorithm than raised nail w diffetent parameters | Top and Bottom | Whole area (Top and bottom) | Max Nail Height (RN) Nail Confirmations Required (RN) Nail Neighbor Sample Points (RN) Nail Neighbor Sample Radius (RN) Nail Confirm Surface Radius (RN) Nail Confirm Head Inner Radius (RN) Nail Confirm Head Outer Radius Crack Tracker Block Size Crack Tracker Min Pct Crack Tracker Min Delta Auto Start Capturing
Missing wood on full length | MWA | Only if it's missing wood on the full length | Top | Leading and trailing boards in top view | Leading Board Minimun -Width Across Length(in) -Trailing Board Minimum Width Across Length(in) -PPIY -PPIX -H Board Length(in)
|  | Defect Type | 1st parameter used | 2nd parameter used | Output
|  | Board too narrow | "X Narrow Board Minimum Width (in)" | 0.5(default value) | "Min width was less than expected width "
|  | Missing_wood | "X Missing Chunk Minimum Width (in)" | "X Missing Chunk Minimum Length (in) | "Missing wood too deep <" X "(in) and too long >" X
|  | missing_wood_width_across_length | MinWidthForChunkAcrossLength | Not used(0.9 Before) | "Missing chunk width <" X "(in) Across the lengh ");